## General Info
Company Info | Company Name
Project Info | Project Name | Offer 1 | Offer 2 | Offer 3 | Offer 4 | Offer 5 | Offer 6
| Project Description | Offer 1 | Offer 2 | Offer 3 | Offer 4 | Offer 5 | Offer 6
| Capacity (MW) | Offer 1 | Offer 2 | Offer 3 | Offer 4 | Offer 5 | Offer 6
| Duration (hours) | Offer 1 | Offer 2 | Offer 3 | Offer 4 | Offer 5 | Offer 6
| Energy Amount (MWh) | Offer 1 | Offer 2 | Offer 3 | Offer 4 | Offer 5 | Offer 6
| COD (20XX year) | Offer 1 | Offer 2 | Offer 3 | Offer 4 | Offer 5 | Offer 6
| POD (POI) | Offer 1 | Offer 2 | Offer 3 | Offer 4 | Offer 5 | Offer 6
| Contract Length (years) | Offer 1 | Offer 2 | Offer 3 | Offer 4 | Offer 5 | Offer 6
| Deal Structure (BOOT or PPA) | Offer 1 | Offer 2 | Offer 3 | Offer 4 | Offer 5 | Offer 6
Project Pricing (Location 1 or Seller Owned Land) | Offer Fixed Price ($/kW-mo) | Offer 1 | Offer 2 | Offer 3 | Offer 4 | Offer 5 | Offer 6
| Variable O&M Cost ($/kW-mo) | Offer 1 | Offer 2 | Offer 3 | Offer 4 | Offer 5 | Offer 6
| Fixed O&M Cost ($/kW-mo) | Offer 1 | Offer 2 | Offer 3 | Offer 4 | Offer 5 | Offer 6
| Buyout Pricing ($) | Offer 1 | Offer 2 | Offer 3 | Offer 4 | Offer 5 | Offer 6
| BOOT Pricing ($) | Offer 1 | Offer 2 | Offer 3 | Offer 4 | Offer 5 | Offer 6
| O&M Long Term Service Agreement Pricing ($) | Offer 1 | Offer 2 | Offer 3 | Offer 4 | Offer 5 | Offer 6
Project Pricing (Location 2 to 5) | Performance Testing Period before transferring the ownership | Offer 1 | Offer 2 | Offer 3 | Offer 4 | Offer 5 | Offer 6
| BOOT Pricing ($) | Offer 1 | Offer 2 | Offer 3 | Offer 4 | Offer 5 | Offer 6
| O&M Long Term Service Agreement Pricing ($) | Offer 1 | Offer 2 | Offer 3 | Offer 4 | Offer 5 | Offer 6
Other General Info | Environmental Permitting Establishment
Safety Record
Interconnection Queue Position, if applicable
http://www.oasis.oati.com/LDWP/
Products and Services
Team Experience/Previous Projects
Financing Source
Company Address
Contact Info | Primary Contact Name and Title
Secondary Contact Name and Title
Applicant Info | Primary Applicant Name and Title
Secondary Applicant Name and Title
COD Viability | Select one option: 3 - Interconnection Study completed 2 - Interconnection Study in progress 1 - Interconnection Study has not begun
Additional Information | Single Line Diagram provided? (Y/N)
Site Layout provided? (Y/N)
Will End of Life Plan be provided at COD later? (Y/N)
Will Emergency Response Plan be provided at COD? (Y/N)
Project Owner(s) | Project Owner Name
Owner Website
Owner %

## Technical Specifications
kept | Indicate N/A if not applicable or available.
deleted | Specification/Parameter | Description | Unit | Value
MH to review | Project Name
Energy Storage Technology Type
| RTE (%) | The proposal must explicitly state the ESS Round-Trip Effieciency (RTE) at its rated capacity, including any auxiliary loads. | %
| Availability Guarantee (%) |  | %
| Minimum Generation Capacity |  | MW
| Full-rated Real Power Continuous Discharge Capacity (MW) | The maximum rate at which the ESS can continuously discharge energy for the ESS’s entire specified SOC range. | MW
| Full-rated Real Power Continuous Charge Capacity (MW) | The maximum rate at which the ESS charge for the ESS’s entire* SOC range. *It is understood that the state of charge (SOC) at which the Continuous Charge Real Power may be reduced, may change as ESS approaches end of life (EOL) | MW
| Half-rated Real Power Continuous Discharge Capacity (MW) | 50% of the maximum rate at which the ESS can continuously discharge energy for the ESS's entire specified SOC range.
| Half-rated Real Power Continuous Charge Capacity (MW) | 50% of the maximum charge rate at which the ESS can continuously charge for the ESS' entire specified SOC range.
| Rated ESS Energy (MWh) |  | MWh
| Energy Density (kWh/sq. ft.) |  | kWh/sq. ft.
| Total Footprint (Acres) |  | Acres
| Total Footprint (sq. ft.) |  | Sq. ft.
| Active Power Response Time, Cold Start-up (seconds) |  | seconds
| Active Power Response Time, Warm Start-up (seconds) |  | seconds
| Useful Life (years) |  | years
| Up-ramp rate for full power discharge (MW/time) | The rate at which the ESS can adjust its current MW discharge rate to a greater value, i.e. 50MW to 100MW | MW/min
| Down-ramp rate for full power discharge (MW/time) | The rate at which the ESS can adjust its current MW discharge rate to a lower value, i.e. 100MW to 50MW | MW/min
| Up-ramp rate for full power charge (MW/time) | The rate at which the ESS can adjust its current MW charge rate to a greater value, i.e. 50MW to 100MW | MW/min
| Down-ramp rate for full power charge (MW/time) | The rate at which the ESS can adjust its current MW discharge rate to a lower value, i.e. 100MW to 50MW | MW/min
| Minimum Charge Time (hours) | The minimum amount of time required for the ESS to be charged from 0 to 100% SOC, excluding non-critical rest time between cycles. | hours
| Typical Charge Time (hours) | The minimum amount of time required for the ESS to be charged from 0 to 100% SOC, including any time for rest needed between a full or partial charge and/or discharge cycle. | hours
| Degradation (%/year) |  | %/year
| Cycles Limitation (cycles) |  | cycles
| Rest Period between Cycles (hours) |  | hours
| Warranty Term (years) |  | years
| Planned Outage Time required for Maintenance (hr/yr) | Expected time required for maintenance and augmentation of ESS. | hr/yr
| Expected Service Period between Regular Maintenance (days) |  | days
| System Internal Minimum Temperature (°F) | System internal temperature if charging medium requires a certain temperature to work optimally (i.e. thermal storage) | °F
| System Internal Maximum Temperature (°F) |  | °F
| System Minimum Ambient Temperature (°F) | Minimum ambient temperature at which the system can operate at its rated capacity (also consider min/max temp limits when in standby or when idle). | °F
| System Maximum Ambient Temperature (°F) | Maximum ambient temperature at which the system can operate at its rated capacity (also consider min/max temp limits when in standby or when idle). | °F
| Range of Operational Humidity Range (%RH) | Range of humidity in which the ESS can operate according to its full specifications. | %RH
| Sound Emissions – 6 ft High, 3 ft from Perimeter (dB) | Audible Noise dB at 3 ft distance (nearfield). | dB
| Sound Emissions – 6 ft High, site boundary; approximately 40ft from ESS (dB) | Audible Noise dB at site boundary (approx. 40 ft). | dB
| PM – Airborne Particulate Matter (lb/MWh) | Type, amount of emitted airborne particulates and under which conditions with respect to the energy through-put. | lb/MWh
| Gas Emissions (lb/MWh) | Provide Type & amount of gas emitted, under which conditions with respect to the energy through-put. Examples include criteria pollutants (NOX, SOX), greenhouse gases (CO2, CH4, N2O, etc.) and fugitive emissions from cooling equipment and circuit breakers (refrigerants, SF6). | lb/MWh
| System Operational Altitude Range | System Operational Altitude Range | ft.
| Fluids Containment Necessary (Moat, Tank, or Pond) | Type, amount, and under which conditions.
| Output Voltage Range (p.u.) | The range of AC grid voltage under which the ESS will operate in accordance with the ESS specification. | p.u.
| Self Discharge Rate (%/hour) | % SOC or MWh lost when ESS is shut down or in a storage state. | %/hour
| Standby Loss Rate (%/hour) | % SOC or MWh lost when battery is on standby but not shut down, ready to respond to dispatch signals(not cold start). | %/hour
| Rated Continuous Reactive Power (MVar) | The magnitude of continuous reactive power (Real Power = 0) and the duration that the ESS can provide this power without overheating. | MVar
| Rated Continuous Apparent Power (MVA) | The real or reactive power (leading and lagging) that the ESS can provide into the AC grid continuously without exceeding the maximum operating temperature of the ESS. | MVA
| Rated Continuous AC Current (A) | The AC current that the ESS can provide into the grid continuously and can be charged by the grid continuously without exceeding the maximum operating temperature of the ESS. | A
| Max Real Power (WMax) | The maximum real power that the ESS can deliver to the grid, in Watts. May be the same as continuous discharge rate | MW
| Max Apparent Power (VAMax) | The maximum apparent power for ESS, in Volt-Amperes. | MVA
| Max Reactive Power (VARMax) | The maximum reactive power the ESS can produce or absorb, in VARs. | MVARs
| Max Charging Real Power (WChaMax) | The maximum real power the ESS can absorb from the grid, in Watts (e.g. battery storage charging). Note that WChaMax may or may not differ from WMax. | MW
| Max Charging Apparent Power (VAChaMax) | The maximum apparent power the ESS can absorb from the grid, in Volt-Amperes (e.g. battery storage charging). Note that VAChaMax may or may not differ from VAMax. | MVA
| Overload Discharge Power (MW) | The magnitude of temporary real power (reactive power = 0) and the duration that the ESS can provide this power before overheating. | MW
| Overload Charge Power (MW) | The maximum grid overload capability of the ESS. | MW
| Overload Reactive Disharge Power (MVar) | The magnitude of temporary reactive power (Real Power = 0) and the duration that the ESS can discharge before overheating. | MVar
| Overload Reactive Charge Power (MVar) | The magnitude of temporary reactive power (Real Power = 0) and the duration that the ESS can charge before overheating. | MVar
| Artg (RMS Amps) | A nameplate value, the maximum AC current level of the ESS, in RMS Amps. | RMS Amps
Auxiliary Power Components Required
| Total Auxiliary Power Required |  | kW
| Average Auxiliary Power Required - Continuous |  | kW
| Total Auxiliary Power Required - Peak Power (Locked Rotor, etc.) | A nameplate value, the maximum AC current level of the ESS, in RMS Amps. | kW